## Calculator with efficiency
Amortisation calculator for PIC technology
Input: | Value | Unit
Nominal output of the line (bph) | 40000 | bph
Aktual efficiency of the line | 75 | %
Profit or gross margin per bottle | 0.01 | €/b
Working hours per working day | 16 | h/d
Working days per year | 260 | d/y
Actual Profit or gross margin per year | 1248000 | €/y
Other parameters:
Cost of the PIC system | 5500 | €
Compressed air consumption per hour | 200 | Nl/h
Fluid consumption per hour | 120 | ml/h
Costs of compressed air | 0.01 | €/m³
Costs of fluid | 22 | €/l
Operating costs
Compressed air costs per hour | 0.12 | €/h
Fluid costs per hour | 2.64 | €/h
Operating costs per hour | 2.76 | €/h
Operating costs per year | 11481.6 | €/y
Increase of the profit / gross margin after deducting the PIC operating costs
when efficiency increases about 1 % point | 5158.4 | €/y
when efficiency increases about 5 % points | 71718.4 | €/y
when efficiency increases about 10 % points | 154918.4 | €/y
Amortisation of the PIC system in working days
when efficiency increases about 1 % point | 277.2177 | t
when efficiency increases about 5 % points | 19.9391 | t
when efficiency increases about 10 % points | 9.2307 | t
Note on C6: Please fill in the white fields.
Note on E15: These values are avarage for a PIC system for preforms up to 150 mm height.

## Calculator with machine costs
Amortisation calculator for PIC technology
Input: | Value | Unit
Actual output of the line (bph) | 40000 | bph
Downtime hours / day due to stoppages | 1 | h/d
Cost per working hour for personal | 40 | h/d
Cost per machine downtime hour | 100 | €/h
Working hours per working day | 16 | h/d
Working days per year | 260 | d/y
Actual costs for downtimes per year | 36400 | €/y
Other parameters:
Cost of the PIC system | 5500 | €
Compressed air consumption per hour | 200 | Nl/h
Fluid consumption per hour | 120 | ml/h
Costs of compressed air | 0.01 | €/m³
Costs of fluid | 22 | €/l
Operating costs
Compressed air costs per hour | 0.12 | €/h
Fluid costs per hour | 2.64 | €/h
Operating costs per hour | 2.76 | €/h
Operating costs per year | 11481.6 | €/y
Net saving per year
if downtime reduced by 50% | 6718.4 | €/y
if downtime reduced by 75% | 15818.4 | €/y
if downtime reduced by 100% | 24918.4 | €/y
Amortisation of the PIC system in working days
if downtime reduced by 50% | 212.8483 | t
if downtime reduced by 75% | 90.4011 | t
if downtime reduced by 100% | 57.3873 | t
Note on C6: Please fill in the white fields.
Note on E17: These values are avarage for a PIC system for preforms up to 150 mm height.